## PCU-IOT-100A
Amount | 4
Count | Component Name | Reference | Pattern Name | Value | Description | Unitary Value | Total Value
15 | Diode LL4148 SOD-80 | D4, D6-D19 | Vishay - LL4148 | LL4148 - SOD-80 | Small Signal Fast Switching Diodes | 0 | 0
| Logic Port - AND Gates |  | Texas Instruments - SN74HCT08DR_SOIC-14P | 74HC08 | Quad 2-input AND Gates 74HCT08 | 0 | 0
| E²PROM Memory |  | Microchip Technology - 24LC512T-I/SM_ SOIC-8P | 24LC512 | I²C Serial E²PROM 24LC512-I/SM | 0 | 0
| Coin Cell Battery Holders |  | Eagle Plastic Devices - 122-2420-GR | 122-2420-GR | Coin Cell Battery Holders - CR2032 | 0 | 0
| Coin Battery |  | Energizer Battery Company - CR2032VP | CR2032 | Lithium Battery 3V Coin Battery CR2032 | 0 | 0
| DS1307Z+T&R SOIC-8P |  | Maxim Integrated - DS1307Z+T&R | DS1307Z+T | I2C Real Time Clock/ Calendar DS1307Z+T | 0 | 0
| ENC28J60 SSOP-28P |  | Microchip Technology - ENC28J60/SS | ENC28J60 | Stand-Alone Ethernet Controller with SPI Interface ENC28J60/SS | 0 | 0
| Fixed Inductor I0603 |  | Taiyo Yuden - CBMF1608T100K | 10uH | Fixed Ferrite Inductor SMD 0603 | 0 | 0
| XTAL Cil. 3X8 T.H |  | Abracon LLC - AB26T-32.768KHZ | 32.768KHz | Crystal 32.7680kHz 20ppm 12.5pF 35 kOhm -10°C - 60°C | 0 | 0
| XTAL SMD Crystal - HC-49/US |  | ECS-40-20-5G3XDS-TR | 4.00MHz | Crystal 4.0000MHz 10ppm 20pF 40 Ohms -40°C + 125°C | 0 | 0
| XTAL SMD Crystal - HC-49/US |  | ECS-160-20-5G3XDS-TR | 16.00MHz | Crystal 16.0000MHz 10ppm 20pF 40 Ohms -40°C + 125°C | 0 | 0
| XTAL Vert. T.H HC49/US |  | TXC Corporation -9B-25.000MEEJ-B | 25.00MHz | Crystal 25.0000MHz 10ppm 18pF 30 Ohm -20°C - 70°C | 0 | 0
| Fuse 874 T.H |  | Littelfuse - 087401.5MXEP | 1,5A | 874 Series Fuse, Lead-free 3.6 x 10 mm, Fast–Acting Fuse | 0 | 0
| Optocouplers FOD817B DIP4 |  | Fairchild Semiconductor - FOD817B | FOD817B | Optoacoplador FOD817B 300W | 0 | 0
| Passive Buzzer Piezo Speaker |  | HXD - Passive Buzzer Piezo Speaker 5V/10mm | HXD - 5V/10mm | 5V Passive Buzzer Piezo Speaker - 10mm Diammeter | 0 | 0
| Bluetooth Serial Communication Module |  | HC-05 - RS232 | HC-05 - RS232 | HC-05 Embedded Bluetooth Serial Communication Module | 0 | 0
| Relay 12VDC - 5 Pin |  | SRD-12VDC-SL-C | 12VDC/10A - 5 Pin | Relay 12VDC/10A - 5 Pin for PCB | 0 | 0
| Display LCD 16 x 2 - Blue |  | HD44780 - 16 x 2 LCD Display | HD44780 - 16 x 2 | Character LCD 2x16 Blue Display Module HD44780 White on Blue | 0 | 0
| Transistor SOT-23 |  | MCC - BC846B-TP SMD/SOT-23 | BC846B-TP | Transistores bipolares de junção - BJT 65V, 100mA | 0 | 0
| Microcontroler TQFP-64P - SMD/SMT |  | ATmega 2561-16AI Microchip Technology | ATmega 2561-16AI | 8-bit microcontroller ATmega 2561-16AI | 0 | 0
| Connector Latch - IDCSC-34 |  | Omron Electronics - XG4C-2031 | IDCSC-34 | Headers & Wire Housings Pitch: 2.54 mm BoxType Plug 34P Straight - 1 Polarize | 0 | 0
| Connector Terminal Block - Green |  | Metaltex - BR7FN06 | 4 x BR7FN06 | Terminal blocks - Green pitch 3.81mm - 6 vias - Female - 90º | 0 | 0
| Connector Terminal Block - Green |  | Metaltex - BR7MN06 | 4 x BR7MN06 | Terminal blocks - Green pitch 3.81mm - 6 vias - Male - 90º | 0 | 0
| Connector Terminal Block - Green |  | Metaltex - BR7FN03 | 1 x BR7FN03 | Terminal blocks - Green pitch 3.81mm - 3 vias - Female - 90º | 0 | 0
| Connector Terminal Block - Green |  | Metaltex - BR7MN03 | 1 x BR7MN03 | Terminal blocks - Green pitch 3.81mm - 3 vias - Male - 90º | 0 | 0
| Connector Terminal Block - Green |  | Metaltex - BR7FN02 | 3 x BR7FN02 | Terminal blocks - Green pitch 3.81mm - 2 vias - Female - 90º | 0 | 0
| Connector Terminal Block - Green |  | Metaltex - BR7MN02 | 3 x BR7MN02 | Terminal blocks - Green pitch 3.81mm - 2 vias - Male - 90º | 0 | 0
| Jumper Male |  | Sullins Connector Solutions - PRPC002SAAN-RC | PRPC002SAAN-RC | Jumpers connector (male for PCB) | 0 | 0
| Jumper Female |  | Sullins Connector Solutions - NPC02SXON-RC | NPC02SXON-RC | Jumpers connector (female) | 0 | 0
| Tactile Switch - SMD 6 x 6 x 5.0mm - 4 Pin |  | PTS645SH50SMTR92 LFS | PTS645SH50SMTR92 LFS | Tactile Switch - SMD - 6.00mm x 6.00mm X 5.0mm - 4 Pin | 0 | 0
| Maxim Integrated MAX485CSA+T |  | Maxim Integrated MAX485CSA+T | MAX485CSA | RS-422/RS-485 Interface IC RS-485/RS-422 Transceiver | 0 | 0
| Microcontroler SOIC-8 - SMD/SMT |  | Microchip PIC12F629T-I/SN | PIC12F629T-I/SN | 8-bit Microcontrollers - MCU 1.75KB 64 RAM 6 I/O Ind Temp SOIC | 0 | 0
| Switching Voltage Regulators: 1.2 V to 37 V |  | Texas Instruments - LM2596SX-ADJ/NOPB | LM2596SX-ADJ/NOPB | Switching Voltage Regulators 150 KHZ 3A Step-Down Voltage Regulator | 0 | 0
| Voltage Regulator SOT-223 |  | STMicroelectronics - LD1117#33 | LD1117#33 | Adjustable and fixed low drop positive voltage regulator 3.3V - 800mA | 0 | 0
| Optocouplers 6N137A |  | Vishay - 6N137A-X007T | 6N137A-X007T | High Speed Optocouplers High Speed Optocplr 10MBd 1KV/us | 0 | 0
| DC/DC Converter Isolation voltage |  | RECOM - RB-0505S | RB-0505S | DC/DC Converter Isolation voltage: 1.5K VDC | 0 | 0
| Schottky Diodes & Rectifiers |  | Diodes Incorporated - B340-13-F | B340-13-F | Schottky Diodes - B340-13-F | 0 | 0
| Rectifier Bridge T.H RS405L |  | Micro Commercial Co - GBU4A-BP | RS405L | General Purpose Rectifier Bridge GBU4G 50VAC 4A | 0 | 0
| Trimpot 10K (103) - 3 Pin |  | FPOT-10K | 10K (103) - 3 Pin | Single Turn Potentiometer 10K (103) for PCB - 3 Pin | 0 | 0
| 433MHz RF Module |  | 433MHz RF Module | 433MHz RF Module | 433MHz RF Module - low power data transmission | 0 | 0
| Diode S1G DO-214AC |  | Vishay - S1G-E3/61T | S1G | S1G Diode General Purpose - 400V - 1A | 0 | 0
| Diode S2G DO-214AC |  | Vishay - S2G-E3/61T | S2G | S2G Diode General Purpose - 400V - 2A | 0 | 0
| Red LED 1206 |  | Kingbright - APT3216LSURCK | LED Red 1206 | SMD Red color LED 630NM RD SURCK | 0 | 0
| Green LED 1206 |  | Kingbright - AP3216CGCK | LED Green 1206 | SMD Green color LED 630NM RD SURCK | 0 | 0
| Yellow LED 1206 |  | Kingbright - KPTR-3216SYCK | LED Yellow 1206 | SMD Yellow color LED 630NM RD SURCK | 0 | 0
| Zener Diode - SMD - SOD-323 |  | ON Semiconductor - MM3Z5V6T1G | MM3Z5V6T1G | Zener Diodes 5V6 200mW | 0 | 0
| Capacitor 0805 |  | AVX Corporation - 08053A220KAT2A | 22pF | Ceramic Capacitor X7R 22pF NPO 10% 25V | 0 | 0
| Capacitor 0805 |  | AVX Corporation - 08053A120KAT2A | 12pF | Ceramic Capacitor X7R 12pF NPO 10% 25V | 0 | 0
| Capacitor 0805 |  | AVX Corporation - 08051C104KAT2A | 100nF | Multilayer Ceramic Capacitors MLCC - SMD/SMT 100volts .1uF 10% | 0 | 0
| Capacitor 0805 |  | AVX Corporation - 08053C103KAZ2A | 10nF | Ceramic Capacitor X7R 10000pF (10nF) 10% 25V | 0 | 0
| Capacitor 0805 |  | AVX Corporation - 08053A180KAT2A | 18pF | Ceramic Capacitor X7R 18pF NPO 10% 25V | 0 | 0
| Aluminum Electrolytic Capacitors - SMD - 4x5.8mm |  | Panasonic - EEE-1CA4R7NR | 4,7uF/16V | Aluminum Electrolytic Capacitors - SMD 4,7uF/16V | 0 | 0
| Aluminum Electrolytic Capacitors - SMD - 10x10.2mm |  | Panasonic - EEE-1CA4R7NR | 220uF/25V | Aluminium Electrolytic Capacitors - SMD 25volts 220uf 10x10.2mm | 0 | 0
| Aluminum Electrolytic Capacitors - SMD - 10x10.2mm |  | Panasonic - EEE-TC1C471P | 470uF/16V | Aluminium Electrolytic Capacitors - SMD 16volts 470uf 10x10.2mm | 0 | 0
| Aluminum Electrolytic Capacitors - SMD - 5x5.8mm |  | Panasonic - EEE-FK1C101SR | 100uF/16V | Aluminium Electrolytic Capacitors - SMD 16VDC 100uF 20% SMD 5x5.8 AEC-Q200 | 0 | 0
| Fixed Inductors - SMD - 11.5x10.3mm |  | Vishay/Dale - IHLP4040DZER470M1A | 47uH 20% | Fixed Inductors 47uH 20% | 0 | 0
| Resistor 0805 |  | Yageo - RC0805JR-071KL | 1K/5% | General Porpuse Chip Resistor 1K/5% | 0 | 0
| Resistor 0805 |  | Yageo - RC0805JR-071K5L | 1K5/5% | General Porpuse Chip Resistor 1K5/5% | 0 | 0
| Resistor 0805 |  | Yageo - RC0805JR-072KL | 2K/5% | General Porpuse Chip Resistor 2K/5% | 0 | 0
| Resistor 0805 |  | Yageo - RC0805JR-072K2L | 2K2/5% | General Porpuse Chip Resistor 2K2/5% | 0 | 0
| Resistor 0805 |  | Yageo - RC0805JR-073K3L | 3K3/5% | General Porpuse Chip Resistor 3K3/5% | 0 | 0
| Resistor 0805 |  | Yageo - RC0805JR-0710KL | 10K/5% | General Porpuse Chip Resistor 10K/5% | 0 | 0
| Resistor 0805 |  | Yageo - RC0805JR-07470RL | 470R/5% | General Porpuse Chip Resistor 470R/5% | 0 | 0
| Resistor 0805 |  | Yageo - RC0805FR-0747RL | 47R/1% | General Porpuse Chip Resistor 47R/1% | 0 | 0
| Resistor 0805 |  | Yageo - RC0805FR-07133RL | 133R/5% | General Porpuse Chip Resistor 133R/5% | 0 | 0
| Resistor 0805 |  | Yageo - RC0805FR-07220RL | 220R/5% | General Porpuse Chip Resistor 220R/5% | 0 | 0
| Resistor 0805 |  | Yageo - RC0805FR-07330RL | 330R/5% | General Porpuse Chip Resistor 330R/5% | 0 | 0
| Resistor 0805 |  | Yageo - RC0805FR-07470RL | 470R/5% | General Porpuse Chip Resistor 470R/5% | 0 | 0
| Resistor 0805 |  | Yageo - RC0805FR-07510RL | 510R/5% | General Porpuse Chip Resistor 510R/5% | 0 | 0
| Resistor 0805 |  | Yageo - RC0805FR-07560RL | 560R/5% | General Porpuse Chip Resistor 560R/5% | 0 | 0
| Resistor 0805 |  | Yageo - RC0805FR-07620RL | 620R/5% | General Porpuse Chip Resistor 620R/5% | 0 | 0
| Resistor 0805 |  | Yageo - RC0805FR-07680RL | 680R/5% | General Porpuse Chip Resistor 680R/5% | 0 | 0
| Resistor 0805 |  | Yageo - RC0805FR-07100RL | 100R/5% | General Porpuse Chip Resistor 100R/5% | 0 | 0
| Resistor 0805 |  | Yageo - RC0805JR-071M8L | 1M8/5% | General Porpuse Chip Resistor 1M8R/5% | 0 | 0
| Resistor 1206 |  | Yageo - RC1206JR-073K3L | 3K3/5% | General Porpuse Chip Resistor 3K3/5% | 0 | 0
| Resistor 1206 |  | Yageo - RC1206JR-07220KL | 220K/5% | General Porpuse Chip Resistor 220K/5% | 0 | 0
| Resistor 1206 |  | Yageo - RC1206JR-07220RL | 220R/5% | General Porpuse Chip Resistor 220R/5% | 0 | 0
| Resistor 1206 |  | Yageo - RC1206JR-07330RL | 330R/5% | General Porpuse Chip Resistor 330R/5% | 0 | 0
[6 empty] | TOTAL | 0